## C172
|  | W&B Data Calculated at: | 2022-07-14 12:58 |  |  |  | Ver. 172.0.0.20
Weight and Balance Worksheet
|  | Cessna 172 | C-FQNC
|  |  | Qty |  | Weight | Arm | Moment
|  | Basic Empty Weight |  |  | 1402.2 | 39.12 | 54849.46
|  | Pilot |  |  | 0 | 37 | 0
|  | Co-Pilot |  |  | 0 | 37 | 0
|  | Rear Passengers |  |  | 0 | 73 | 0
|  | Baggage Area 1 (120 lbs max) |  |  | 0 | 95 | 0
|  | Baggage Area 2 (50 lbs Max) |  |  | 0 | 123 | 0
|  | Zero Fuel |  |  | 1402.2 | 39.1167 | 54849.46
|  | Fuel Onboard (US GAL) |  |  | 0 | 48 | 0
|  | Fuel Allowance for taxi/runup |  |  | -7 | 48 | -336
|  | Take off Weight (Max 2300 lbs) |  |  | 1395.2 | 39.0721 | 54513.46
|  | Fuel Burn in gal (US GAL) |  |  | 0 | 48 | 0
|  | Landing Weight |  |  | 1395.2 | 39.0721 | 54513.46
|  | Underweight by: |  | 904.8
Aircraft Oil Requirements
|  | Minimum (Based on POH) | 6 quarts
|  | Maximum (Based on POH) | 8 quarts
!!! Warning Messages !!!
* The maximum allowable weight in baggage area 1 & 2 combined is 120 lbs
Flight Authorization
Both instructor and student acknowledge that this flight will be carried out according to Professional Flight Centre's rules and will obey all Canadian Aviaiton Regualations
Date:
Trainee's Acknowledgement:
Pilot Seat Name | Initials
Instructor's Name:
Co-Pilot Seat Name | Initials
Flight Instructor's Authorization:
Rear Passenger #1 | Initials | Pre-Flight Inspection and Breifing Completed:
Rear Passenger #2 | Initials
|  | Instructor Initials |  |  |  | Student Initials
Following (Non-Editable) Sheet Will be Printed as Second Page
CENTER OF
GRAVITY LIMITS
Step 1 - Pick Aircraft Ident
Step 2 - Enter Weight Data
Step 3 - Check for Errors
Step 4 - Print and Sign

## Changelog
Date | Version | Changes
2020-04-26 | 172.0.0.1 | 1. Initial version with up-to-date airplane weight and CG data
2020-04-28 | 172.0.0.2 | 1. Added ZFW point to CoG plot
2. Edited Fuel Onboard wording
3. Edited Weight Limit Warning Message
4. Edited Fuel Limit Warning Message
5. Correct a miscalculation in Underweight value
2020-04-29 | 172.0.0.3 | 1. Removed all Macros
2. Correct typo in Flight Authorization Message
2020-05-02 | 172.0.0.4 | 1. Correct typo for C-FQNC Ident
2020-05-09 | 172.0.0.5 | 1. Updated aircraft emty weight, empty arm and empty moment based on Journey Log/WnB report
2020-05-10 | 172.0.0.6 | 1. Change fuel burn wording from 6 lbs / US gal to US GAL
2. Added Flight Planning Sheet as 2nd page to print
2020-06-14 | 172.0.0.7 | 1. Added New Aircraft: C-GXRG 172R
2. Underweight and overweight message was not displayed correctly sometimes
2020-07-11 | 172.0.0.8 | 1. Updated GWOK Empty Weight Parameters following ADS-B Installation
2020-07-23 | 172.0.0.9 | 1. Updated 172 Pilot/Baggage arms to lateest values
2020-09-01 | 172.0.0.10 | 1. Updated WOK's Weight and C of G
2020-11-02 | 172.0.0.11 | 1. Added Oil Information Based on POH
2021-02-18 | 172.0.0.12 | 1. Added New Aircraft C-FVPV 172R
2021-02-19 | 172.0.0.13 | 1. Corrected C-GWOK Basic Empty Weight Moment
2021-06-02 | 172.0.0.14 | 1. Removed C-GRXV
2. Added New Aircraft C-GIFM 172M
2021-06-12 | 172.0.0.15 | 1. Updated Pre-Flight Planning Sheet
2021-07-16 | 172.0.0.16 | 1. Updated C-GHFH Empty Weight, COG and Total Moment
2021-09-10 | 172.0.0.17 | 1. Updated C-GZTI Empty Weight, COG and Total Moment
2021-09-18 | 172.0.0.18 | 1. Updated C-GWOK Empty Weight, COG and Total Moment
2022-06-22 | 172.0.0.19 | 1. Updatesd C-GWCG Empty Weight, COG and Total Moment
2022-07-14 | 172.0.0.20 | 1. Updated C-GXRG Empty Weight, COG and Total Moment

## Data (hidden)
WB Graph Envelope (Red) |  | Ident | Empty Weight | Max Weight | Empty Arm | Fuel Arm | Max Fuel | X1 | X2 | X3 | X4 | X5 | Y1 | Y2 | Y3 | Y4 | Y5 | UX1 | UX2 | UX3 | UX4 | UX5 | UY1 | UY2 | UY3 | UY4 | UY5 | Empty Moment | Oil Min | Oil Max
35 | 1500 | C-GCZN | 1460.08 | 2300 | 39.69 | 48 | 38 | 35 | 35 | 38.5 | 47.25 | 47.25 | 1500 | 1950 | 2300 | 2300 | 1500 | 35 | 35 | 35.6 | 40.5 | 40.5 | 1500 | 1950 | 2000 | 2000 | 1500 | 57945.34 | 6 quarts | 8 quarts
35 | 1950 | C-FQNC | 1402.2 | 2300 | 39.12 | 48 | 38 | 35 | 35 | 38.5 | 47.25 | 47.25 | 1500 | 1950 | 2300 | 2300 | 1500 | 35 | 35 | 35.6 | 40.5 | 40.5 | 1500 | 1950 | 2000 | 2000 | 1500 | 54849.46 | 6 quarts | 8 quarts
38.5 | 2300 | C-GWCG | 1477.47 | 2300 | 39.69 | 48 | 38 | 35 | 35 | 38.5 | 47.25 | 47.25 | 1500 | 1950 | 2300 | 2300 | 1500 | 35 | 35 | 35.6 | 40.5 | 40.5 | 1500 | 1950 | 2000 | 2000 | 1500 | 58633.46 | 6 quarts | 8 quarts
47.25 | 2300 | C-GWOK | 1410 | 2300 | 40.29 | 48 | 38 | 35 | 35 | 38.5 | 47.25 | 47.25 | 1500 | 1950 | 2300 | 2300 | 1500 | 35 | 35 | 35.6 | 40.5 | 40.5 | 1500 | 1950 | 2000 | 2000 | 1500 | 56801.98 | 6 quarts | 8 quarts
47.25 | 1500 | C-GHFH | 1458.64 | 2400 | 39.01 | 48 | 40 | 35 | 35 | 39.5 | 47.25 | 47.25 | 1500 | 1950 | 2400 | 2400 | 1500 | 35 | 35 | 36.5 | 40.5 | 40.5 | 1500 | 1950 | 2100 | 2100 | 1500 | 56901.73 | 5 quarts | 7 quarts
|  | C-GZTI | 1477.13 | 2400 | 39.14 | 48 | 50 | 35 | 35 | 39.5 | 47.25 | 47.25 | 1500 | 1950 | 2400 | 2400 | 1500 | 35 | 35 | 36.5 | 40.5 | 40.5 | 1500 | 1950 | 2100 | 2100 | 1500 | 57826.76 | 4 quarts | 6 quarts
|  | C-GXRG | 1645.43 | 2450 | 39.33 | 48 | 56 | 35 | 35 | 40 | 47.4 | 47.4 | 1500 | 1950 | 2450 | 2450 | 1500 | 35 | 35 | 36.5 | 40.5 | 40.5 | 1500 | 1950 | 2100 | 2100 | 1500 | 64709.45 | 5 quarts | 8 quarts
WB Moment Graph Points |  | C-FVPV | 1672.42 | 2450 | 40.26 | 48 | 56 | 35 | 35 | 40 | 47.4 | 47.4 | 1500 | 1950 | 2450 | 2450 | 1500 | 35 | 35 | 36.5 | 40.5 | 40.5 | 1500 | 1950 | 2100 | 2100 | 1500 | 67339.85 | 5 quarts | 8 quarts
1402.2 | 39.1167 | C-GIFM | 1431.3 | 2300 | 39.42 | 48 | 48 | 35 | 35 | 38.5 | 47.25 | 47.25 | 1500 | 1950 | 2300 | 2300 | 1500 | 35 | 35 | 35.6 | 40.5 | 40.5 | 1500 | 1950 | 2000 | 2000 | 1500 | 56416.58 | 6 quarts | 8 quarts
1395.2 | 39.0721
1395.2 | 39.0721
|  | 172N Envelope |  |  | 172N Utility Category
Aircraft Specifications |  | 35 | 1500 |  | 35 | 1500
2300 | Maximum gross weight | 35 | 1950 |  | 35 | 1950
1402.2 | Basic empty weight | 38.5 | 2300 |  | 35.6 | 2000
120 | Baggage maximum 1 | 47.25 | 2300 |  | 40.5 | 2000
50 | Baggage maximum 2 | 47.25 | 1500 |  | 40.5 | 1500
38 | Fuel max gal
0 | Fuel Min gal | 172P Envelope |  |  | 172P Utility Category
|  | 35 | 1500 |  | 35 | 1500
Chart Label |  | 35 | 1950 |  | 35 | 1950
ZFW |  | 39.5 | 2400 |  | 36.6 | 2100
Landing |  | 47.25 | 2400 |  | 40.5 | 2100
Takeoff |  | 47.25 | 1500 |  | 40.5 | 1500
172 Utility Category
35 | 1500
35 | 1950
35.6 | 2000
40.5 | 2000
40.5 | 1500
Condition1 | FALSE
Condition2 | FALSE
Condition3 | FALSE