## PA28
|  | W&B Data Calculated at: | 2023-06-05 22:17 |  |  |  | Ver. 28.0.0.7
Weight and Balance Worksheet
|  | PA-28 | C-GDVP
|  |  | Qty |  | Weight | Arm | Moment
|  | Basic Empty Weight |  |  | 1500.48 | 90.19 | 135320.83
|  | Pilot | 0 |  | 0 | 80.5 | 0
|  | Co-Pilot | 0 |  | 0 | 80.5 | 0
|  | Rear Passengers | 0 |  | 0 | 118.1 | 0
|  | Baggage Area (200 lbs max) | 0 |  | 0 | 142.8 | 0
|  | Oil (8 quarts) |  |  | 15 | 27.5 | 412.5
|  | Zero Fuel Weight |  |  | 1515.48 | 89.5646 | 135733.33
|  | Fuel Onboard (US GAL) | 0 |  | 0 | 95 | 0
|  | Fuel Allowance for taxi/runup |  |  | -7 | 95 | -665
|  | Take off Weight (Max 2325 lbs) |  |  | 1508.48 | 89.5394 | 135068.33
|  | Fuel Burn in gal (US GAL) | 0 |  | 0 | 95 | 0
|  | Landing Weight |  |  | 1508.48 | 89.5394 | 135068.33
|  | Underweight by: |  | 816.52
Aircraft Oil Requirements
|  | Minimum (Company Min) | 5.0 quarts
|  | Maximum (Based on POH) | 8.0 quarts
!!! Warning Messages !!!
* The maximum allowable weight in baggage area is 200 lbs
Flight Authorization
Both instructor and student acknowledge that this flight will be carried out according to Professional Flight Centre's rules and will obey all Canadian Aviaiton Regualations
Date:
Trainee's Acknowledgement:
Pilot Seat Name | Initials
Instructor's Name:
Co-Pilot Seat Name | Initials
Flight Instructor's Authorization:
Rear Passenger #1 | Initials | Pre-Flight Inspection and Breifing Completed:
Rear Passenger #2 | Initials
|  | Instructor Initials |  |  |  | Student Initials
Following (Non-Editable) Sheet Will be Printed as Second Page
NORMAL CATEGORY
Step 1 - Pick Aircraft Ident
Step 2 - Enter Weight Data
Step 3 - Check for Errors
Step 4 - Print and Sign

## Changelog
Date | Version | Changes
2020-07-01 | 28.0.0.1 | 1. Initial version with up-to-date airplane weight and CG data
2020-07-05 | 28.0.0.2 | 1. Removed C152/C172 type from flight planning sheet
2020-11-02 | 28.0.0.3 | 1. Added aircraft oil requirements
2021-06-14 | 28.0.0.4 | 1. Updated Pre-Flight Planning Sheet
2022-08-23 | 28.0.0.5 | 1. Updated Pre-Flight Planning Sheet
2022-08-30 | 28.0.0.6 | 1. Correct typo in Pre-Flight Planning Sheet
2023-06-05 | 28.0.0.7 | 1. Update weight data following ADS-B installation

## Data (hidden)
WB Graph Envelope (Red) |  | Ident | Empty Weight | Max Weight | Empty Arm | Fuel Arm | Max Fuel | Empty Moment
83 | 1200 | C-GDVP | 1500.48 | 2325 | 90.19 | 80.5 | 48 | 135320.83
83 | 1950
87 | 2325
93 | 2325
93 | 1200
WB Moment Graph Points
1515.48 | 89.5646
1508.48 | 89.5394
1508.48 | 89.5394
Aircraft Specifications
2325 | Maximum gross weight
1500.48 | Basic empty weight
200 | Baggage maximum 1
48 | Fuel max gal
0 | Fuel Min gal
Chart Label
ZFW
Landing
Takeoff
172 Utility Category
83 | 1200
83 | 1950
86.5 | 1950
86.5 | 1200
83 | 1200
Condition1 | FALSE
Condition2 | TRUE
Condition3 | FALSE